## Tabelle1
variable | quantisation | format | conversion | data type | Description | Limits
speed | 0,01[km/h]/inc | %5.2 | (speed)/100 | 16 Bit unsigned | vehicle speed | 0..120
nmot | 1[rpm]/inc | %5.0 | nmot/1 | 16 Bit unsigned | engine speed | 0..20000
toil | 1[°C]/inc | %3.0 | toil-40 | 8 Bit unsigned | oil temperature | 0..150
poil | 0,05[bar]/inc | %5.2 | (poil)/20 | 8 Bit unsigned | oil pressure | 0…10
pfuel | 0,05[bar]/inc | %5.2 | (pfuel)/20 | 8 Bit unsigned | fuel pressure | 0..10
tfuel | 1[°C]/inc | %3.0 | tfuel-40 | 8 Bit unsigned | fuel temperature | 0..80
tmot | 1[°C]/inc | %3.0 | tmot-40 | 8 Bit unsigned | engine temperature | 0..150
tmot2 | 1[°C]/inc | %3.0 | tmot2-40 | 8 Bit unsigned | coolant sensor | 0..150
ath | 0,01[%]/inc | %6.2 | (ath)/100 | 16 Bit unsigned | throttle position | 0..110
aps | 0,01[%]/inc | %6.2 | (aps)/100 | 16 Bit unsigned | acceleration pedal sensor position | 0.100
gear | 1/inc | %2.0 | gear/1 | 8 Bit unsigned | selected gear | 0…12
ub | 0,001[V]/inc | %5.3 | (ub)/1000 | 16 Bit unsigned | battery voltage | 0..25,5
tcstage | 1/inc | %2.0 | tcstage/1 | 8 Bit unsigned | traction control stage | 0..12